## EduSAT EPSv2
Line # | Name | Description | LCSC Part No. | Designator | Quantity
| CL21B102KBANNNC | CL21 Series 0805 1nF 50V ±10% Tolerance X7R Multilayer Ceramic Chip Capacitor | C51210 | C1, C37 | 2
| TCC0805X7R104K500DT | CL21 Series 0805 0.1uF 50V ±10% Tolerance X7R Multilayer Ceramic Chip Capacitor | C282732 | C2, C3, C4, C5, C14, C24, C34, C36 | 8
| CL21A106KAYNNNE | CL21 Series 0805 10uF 25V ±10% Tolerance X5R Multilayer Ceramic Chip Capacitor | C15850 | C6, C7, C13, C15, C16, C17, C23, C25 | 8
| CL21A226MAYNNNE | CL21 Series 0805 22uF 25V ±20% Tolerance X5R Multilayer Ceramic Chip Capacitor | C602037 | C8, C9, C10, C11, C12, C18, C19, C20, C21, C22, C28, C29, C30, C31, C32 | 15
| DFLS130L-7 | Schottky Barrier Rectifier, 30 V, 1 A, -40 to 125 degC, 2-Pin SMD, RoHS, Tape and Reel | C110493 | D1, D3 | 2
| KT-0805G | LED GREEN CLEAR SMD | C2297 | D2, D4, D11, D15, D19, D20 | 6
| KT-0805Y | LED Yellow, 75 mW, 80 mA, -55 to 85 degC, 2-Pin SMD, RoHS, Tape and Reel | C2296 | D5, D6, D7 | 3
| KT-0805R | LED Red, 75 mW, 54 mcd, -55 to 85 degC, 2-Pin SMD, RoHS, Tape and Reel | C2295 | D8, D9, D10, D12, D13, D14, D16, D17, D18 | 9
| DW06D | Integrated Circuit | C82123 | IC1, IC2, IC3 | 3
| IP5306 | Integrated Circuit | C181692 | IC4, IC6, IC8 | 3
| SY6280AAC | Integrated Circuit | C55136 | IC5, IC7, IC9 | 3
| HCZZ0139-2 | CONN HEADER R/A 2POS 2.5MM | C7433737 | J1, J2, J4, J5, J6, J8 | 6
| TYPE-C 6P(040) | 3A 1 Surface Mount，Right Angle 6P Female -40℃~+85℃ Type-C SMD USB Connectors ROHS | C2887422 | J3 | 1
| HCZZ0139-3 | CONN HEADER R/A 3POS 2.5MM | C7433738 | J7 | 1
| 916-252A1113Y10210 | USB 2.0 3A 1 Straight 4P Female -55℃~+85℃ Type-A Plugin USB Connectors ROHS | C708911 | J9 | 1
| MCS0630-1R0MN2 | Inductor | C385251 | L1, L2, L3 | 3
| IRLML6344TRPBF | MOSFET (N-Channel) | C6285738 | Q1, Q2, Q3 | 3
| CR0805F81540G | 125mW Thick Film Resistors 150V ±100ppm/℃ ±1% 154Ω 0805 Chip Resistor - Surface Mount ROHS | C3037416 | R1 | 1
| 0805W8F7501T5E | Thick Film Chip Resistor, 0805, 7.5kΩ, 1%, 100ppm/°C, 0.125W, 150V | C17807 | R2 | 1
| 0805W8F3002T5E | Thick Film Chip Resistor, 0805, 30kΩ, 1%, 100ppm/°C, 0.125W, 150V | C17621 | R3 | 1
| 0805W8F5101T5E | Thick Film Chip Resistors 0805 5.1kΩ 0.125W 1% 100ppm/°C | C27834 | R5, R6 | 2
| 0805W8F1001T5E | Thick Film Chip Resistor, 0805, 1kΩ, 1%, 100ppm/°C, 0.125W, 150V | C17513 | R7, R10, R13 | 3
| CR0805F105RP05Z | 125mW Thick Film Resistors 150V ±100ppm/℃ ±1% 105Ω 0805 Chip Resistor - Surface Mount ROHS | C245222 | R4, R28 | 2
| AECR0805F100RK9 | 125mW Thick Film Resistors 150V ±100ppm/℃ ±1% 100Ω 0805 Chip Resistor - Surface Mount ROHS | C328380 | R8, R9, R11, R12, R14, R15 | 6
| RS-05L2R00FT | 125mW Thick Film Resistors 150V ±1% ±250ppm/℃ 2Ω 0805 Chip Resistor - Surface Mount ROHS | C304864 | R16, R20, R24 | 3
| 0805W8F1002T5E | 10kΩ 125mW 150V Thick Film Resistors ±1% ±100ppm/℃ 0805 Chip Resistor - Surface Mount ROHS | C17414 | R17, R21, R25 | 3
| 0805W8F6801T5E | 125mW Thick Film Resistors 150V ±100ppm/℃ ±1% 6.8kΩ 0805 Chip Resistor - Surface Mount ROHS | C17772 | R19, R23, R27 | 3
| RL06FTNR500 | 500mΩ ±1% 0603 Current Sense Resistors/Shunt Resistors ROHS | C912154 | R18, R22, R26 | 3
| SS-12D10L3 | 3A Straight SPDT 125V 125V 3A 1万次 Black Plugin Slide Switches ROHS | C319013 | S1, S2 | 2
| TSC015A03526A | 4.5mm 3.5mm 50mA Round Button Brick nogging 4.5mm 260gf 12V SMD Tactile Switches ROHS | C2888900 | SW1, SW2, SW3 | 3
| ACS712ELCTR-05B-T | SENSOR CURRENT HALL 5A AC/DC | C44471 | U1, U2 | 2